## Data input
Category | Variable | Used for | Unit | Scale | Definition
energy (capacity) | Capacity¦Electricity | PLEXOS Input | GW | Nodal | Total installed (available) capacity of all operating power plants
energy (capacity) | Capacity¦Electricity¦Biomass¦w/ CCS | PLEXOS Input | GW | Nodal | Total installed (available) capacity of biomass power plants with CCS, including plants held in an operating reserve. The installed (available) capacity of CCS biomass power plants by plant type for which capital costs are reported should be reported by adding variables Capacity¦Electricity¦Biomass¦w/ CCS¦1, ..., Capacity¦Electricity¦Biomass¦w/ CCS¦N (matching the assignment of plant types to technologies in the reporting of capital costs as documented in the comments sheet).
energy (capacity) | Capacity¦Electricity¦Biomass¦w/o CCS | PLEXOS Input | GW | Nodal | Total installed (available) capacity of biomass power plants without CCS, including plants held in an operating reserve. The installed (available) capacity of biomass power plants by plant type for which capital costs are reported should be reported by adding variables Capacity¦Electricity¦Biomass¦w/o CCS¦1, ..., Capacity¦Electricity¦Biomass¦w/o CCS¦N (matching the assignment of plant types to technologies in the reporting of capital costs as documented in the comments sheet).
energy (capacity) | Capacity¦Electricity¦Coal¦w/ CCS | PLEXOS Input | GW | Nodal | Total installed (available) capacity of coal power plants with CCS, including plants held in an operating reserve. The installed (available) capacity of CCS coal power plants by plant type for which capital costs are reported should be reported by adding variables Capacity¦Electricity¦Coal¦w/ CCS¦1, ..., Capacity¦Electricity¦Coal¦w/ CCS¦N (matching the assignment of plant types to technologies in the reporting of capital costs as documented in the comments sheet).
energy (capacity) | Capacity¦Electricity¦Coal¦w/o CCS | PLEXOS Input | GW | Nodal | Total installed (available) capacity of coal power plants without CCS, including plants held in an operating reserve. The installed (available) capacity of coal power plants by plant type for which capital costs are reported should be reported by adding variables Capacity¦Electricity¦Coal¦w/o CCS¦1, ..., Capacity¦Electricity¦Coal¦w/o CCS¦N (matching the assignment of plant types to technologies in the reporting of capital costs as documented in the comments sheet).
energy (capacity) | Capacity¦Electricity¦Gas¦CCGT¦w/ CCS | PLEXOS Input | GW | Nodal | Total installed (available) capacity of gas power plants with CCS, including plants held in an operating reserve. The installed (available) capacity of CCS gas power plants by plant type for which capital costs are reported should be reported by adding variables Capacity¦Electricity¦Gas¦w/ CCS¦1, ..., Capacity¦Electricity¦Gas¦w/ CCS¦N (matching the assignment of plant types to technologies in the reporting of capital costs as documented in the comments sheet).
energy (capacity) | Capacity¦Electricity¦Gas¦CCGT¦w/o CCS | PLEXOS Input | GW | Nodal | Total installed (available) capacity of gas power plants without CCS, including plants held in an operating reserve. The installed (available) capacity of gas power plants by plant type for which capital costs are reported should be reported by adding variables Capacity¦Electricity¦Gas¦w/o CCS¦1, ..., Capacity¦Electricity¦Gas¦w/o CCS¦N (matching the assignment of plant types to technologies in the reporting of capital costs as documented in the comments sheet).
energy (capacity) | Capacity¦Electricity¦Gas¦OCGT¦w/ CCS | PLEXOS Input | GW | Nodal | Total installed (available) capacity of gas power plants with CCS, including plants held in an operating reserve. The installed (available) capacity of CCS gas power plants by plant type for which capital costs are reported should be reported by adding variables Capacity¦Electricity¦Gas¦w/ CCS¦1, ..., Capacity¦Electricity¦Gas¦w/ CCS¦N (matching the assignment of plant types to technologies in the reporting of capital costs as documented in the comments sheet).
energy (capacity) | Capacity¦Electricity¦Gas¦OCGT¦w/o CCS | PLEXOS Input | GW | Nodal | Total installed (available) capacity of gas power plants without CCS, including plants held in an operating reserve. The installed (available) capacity of gas power plants by plant type for which capital costs are reported should be reported by adding variables Capacity¦Electricity¦Gas¦w/o CCS¦1, ..., Capacity¦Electricity¦Gas¦w/o CCS¦N (matching the assignment of plant types to technologies in the reporting of capital costs as documented in the comments sheet).
energy (capacity) | Capacity¦Electricity¦Geothermal | PLEXOS Input | GW | Nodal | Total installed (available) capacity of operating geothermal plants
energy (capacity) | Capacity¦Electricity¦Hydro | PLEXOS Input | GW | Nodal | Total installed (available) capacity of hydroppower plants. The installed (available) capacity of hydropower plants by plant type for which capital costs are reported should be reported by adding variables Capacity¦Electricity¦Hydro¦1, ..., Capacity¦Electricity¦Hydro¦N (matching the assignment of plant types to technologies in the reporting of capital costs as documented in the comments sheet).
energy (capacity) | Capacity¦Electricity¦Nuclear | PLEXOS Input | GW | Nodal | Total installed (available) capacity of nuclear power plants. The installed (available) capacity of nuclear power plants by plant type for which capital costs are reported should be reported by adding variables Capacity¦Electricity¦Nuclear¦1, ..., Capacity¦Electricity¦Nuclear¦N (matching the assignment of plant types to technologies in the reporting of capital costs as documented in the comments sheet).
energy (capacity) | Capacity¦Electricity¦Oil¦w/ CCS | PLEXOS Input | GW | Nodal | Total installed (available) capacity of oil power plants with CCS, including plants held in an operating reserve. The installed (available) capacity of CCS oil power plants by plant type for which capital costs are reported should be reported by adding variables Capacity¦Electricity¦Oil¦w/ CCS¦1, ..., Capacity¦Electricity¦Oil¦w/ CCS¦N (matching the assignment of plant types to technologies in the reporting of capital costs as documented in the comments sheet).
energy (capacity) | Capacity¦Electricity¦Oil¦w/o CCS | PLEXOS Input | GW | Nodal | Total installed (available) capacity of oil power plants without CCS, including plants held in an operating reserve. The installed (available) capacity of oil power plants by plant type for which capital costs are reported should be reported by adding variables Capacity¦Electricity¦Oil¦w/o CCS¦1, ..., Capacity¦Electricity¦Oil¦w/o CCS¦N (matching the assignment of plant types to technologies in the reporting of capital costs as documented in the comments sheet).
energy (capacity) | Capacity¦Electricity¦Other | PLEXOS Input | GW | Nodal | Total installed (available) capacity of all others types of operating power plants
energy (capacity) | Capacity¦Electricity¦Solar¦CSP | PLEXOS Input | GW | Nodal | Total installed (available) capacity of concentrating solar power (CSP). The installed (available) capacity of CSP by technology type for which capital costs are reported should be reported by adding variables Capacity¦Electricity¦Solar¦CSP¦1, ..., Capacity¦Electricity¦Solar¦CSP¦N (matching the assignment of plant types to technologies in the reporting of capital costs as documented in the comments sheet).
energy (capacity) | Capacity¦Electricity¦Solar¦CSP¦Solar Multiple | PLEXOS Input | Ratio | Nodal | Storage capacity versus nominal generator output
energy (capacity) | Capacity¦Electricity¦Solar¦CSP¦Storage Capacity | PLEXOS Input | GWh | Nodal | CSP storage capacity
energy (capacity) | Capacity¦Electricity¦Solar¦PV | PLEXOS Input | GW | Nodal | Total installed (available) capacity of solar PV power plants. The installed (available) capacity of solar PV power plants by plant type for which capital costs are reported should be reported by adding variables Capacity¦Electricity¦Solar¦PV¦1, ..., Capacity¦Electricity¦Solar¦PV¦N (matching the assignment of plant types to technologies in the reporting of capital costs as documented in the comments sheet).
energy (capacity) | Capacity¦Electricity¦Storage | PLEXOS Input | GW | Nodal | Total installed (available) capacity of operating electricity storage
energy (capacity) | Capacity¦Electricity¦Transmission | PLEXOS Input | GW | Inter-Nodal | Total installed capacity of operating transmission infrastructure
energy (capacity) | Capacity¦Electricity¦Wind¦Offshore | PLEXOS Input | GW | Nodal | Total installed (available) capacity of offshore wind power plants. The installed (available) capacity of offshore wind power plants by plant type for which capital costs are reported should be reported by adding variables Capacity¦Electricity¦Wind¦Offshore¦1, ..., Capacity¦Electricity¦Wind¦Offshore¦N (matching the assignment of plant types to technologies in the reporting of capital costs as documented in the comments sheet).
energy (capacity) | Capacity¦Electricity¦Wind¦Onshore | PLEXOS Input | GW | Nodal | Total installed (available) capacity of onshore wind power plants. The installed (available) capacity of onshore wind power plants by plant type for which capital costs are reported should be reported by adding variables Capacity¦Electricity¦Wind¦Onshore¦1, ..., Capacity¦Electricity¦Wind¦Onshore¦N (matching the assignment of plant types to technologies in the reporting of capital costs as documented in the comments sheet).
energy (capacity) | Capacity¦Hydrogen¦Electricity | PLEXOS Input | GW | Nodal | Total installed (available) capacity of hydrogen-by-electrolysis plants. The installed (available) capacity of hydrogen-by-electrolysis plants by plant type for which capital costs are reported should be reported by adding variables Capacity¦Hydrogen¦Electricity¦w/ CCS¦1, ..., Capacity¦Hydrogen¦Electricity¦w/ CCS¦N (matching the assignment of plant types to technologies in the reporting of capital costs as documented in the comments sheet).
| Demand Response | PLEXOS Input |  | Nodal | Any input/output parameters related to demand response if included in the model.
techno-economic | Efficiency¦Electricity¦Biomass¦w/ CCS | PLEXOS Input | % | Nodal or regional or global if standardized | Conversion efficiency (electricity produced per unit of primary energy input) of a new biomass power plant with CCS. The efficiency should refer to the plant type(s) for which capital costs have been reported. If capital cost for more than one plant type has been reported, modellers should report efficiency for the additional plant types by adding variables Efficiency¦Electricity¦ Biomass¦w/ CCS¦2, ... Efficiency¦Electricity¦Biomass¦w/ CCS¦N (matching the assignment of plant types to technologies in the reporting of capital costs as documented in the comments sheet).
techno-economic | Efficiency¦Electricity¦Biomass¦w/o CCS | PLEXOS Input | % | Nodal or regional or global if standardized | Conversion efficiency (electricity produced per unit of primary energy input) of a new biomass power plant w/o CCS. The efficiency should refer to the plant type(s) for which capital costs have been reported. If capital cost for more than one plant type has been reported, modellers should report efficiency for the additional plant types by adding variables Efficiency¦Electricity¦Biomass¦w/o CCS¦2, ... Efficiency¦Electricity¦Biomass¦w/o CCS¦N (matching the assignment of plant types to technologies in the reporting of capital costs as documented in the comments sheet).
techno-economic | Efficiency¦Electricity¦Coal¦w/ CCS | PLEXOS Input | % | Nodal or regional or global if standardized | Conversion efficiency (electricity produced per unit of primary energy input) of a new coal power plant with CCS. The efficiency should refer to the plant type(s) for which capital costs have been reported. If capital cost for more than one plant type has been reported, modellers should report efficiency for the additional plant types by adding variables Efficiency¦Electricity¦Coal¦w/ CCS¦2, ... Efficiency¦Electricity¦Coal¦w/ CCS¦N (matching the assignment of plant types to technologies in the reporting of capital costs as documented in the comments sheet).
techno-economic | Efficiency¦Electricity¦Coal¦w/o CCS | PLEXOS Input | % | Nodal or regional or global if standardized | Conversion efficiency (electricity produced per unit of primary energy input) of a new coal power plant w/o CCS. The efficiency should refer to the plant type(s) for which capital costs have been reported. If capital cost for more than one plant type has been reported, modellers should report efficiency for the additional plant types by adding variables Efficiency¦Electricity¦Coal¦w/o CCS¦2, ... Efficiency¦Electricity¦Coal¦w/o CCS¦N (matching the assignment of plant types to technologies in the reporting of capital costs as documented in the comments sheet).
techno-economic | Efficiency¦Electricity¦Gas¦CCGT¦w/ CCS | PLEXOS Input | % | Nodal or regional or global if standardized | Conversion efficiency (electricity produced per unit of primary energy input) of a new gas power plant with CCS. The efficiency should refer to the plant type(s) for which capital costs have been reported. If capital cost for more than one plant type has been reported, modellers should report efficiency for the additional plant types by adding variables Efficiency¦Electricity¦Gas¦w/ CCS¦2, ... Efficiency¦Electricity¦Gas¦w/ CCS¦N (matching the assignment of plant types to technologies in the reporting of capital costs as documented in the comments sheet).
techno-economic | Efficiency¦Electricity¦Gas¦CCGT¦w/o CCS | PLEXOS Input | % | Nodal or regional or global if standardized | Conversion efficiency (electricity produced per unit of primary energy input) of a new gas power plant w/o CCS. The efficiency should refer to the plant type(s) for which capital costs have been reported. If capital cost for more than one plant type has been reported, modellers should report efficiency for the additional plant types by adding variables Efficiency¦Electricity¦Gas¦w/o CCS¦2, ... Efficiency¦Electricity¦Gas¦w/o CCS¦N (matching the assignment of plant types to technologies in the reporting of capital costs as documented in the comments sheet).
techno-economic | Efficiency¦Electricity¦Gas¦OCGT¦w/ CCS | PLEXOS Input | % | Nodal or regional or global if standardized | Conversion efficiency (electricity produced per unit of primary energy input) of a new gas power plant with CCS. The efficiency should refer to the plant type(s) for which capital costs have been reported. If capital cost for more than one plant type has been reported, modellers should report efficiency for the additional plant types by adding variables Efficiency¦Electricity¦Gas¦w/ CCS¦2, ... Efficiency¦Electricity¦Gas¦w/ CCS¦N (matching the assignment of plant types to technologies in the reporting of capital costs as documented in the comments sheet).
techno-economic | Efficiency¦Electricity¦Gas¦OCGT¦w/o CCS | PLEXOS Input | % | Nodal or regional or global if standardized | Conversion efficiency (electricity produced per unit of primary energy input) of a new gas power plant w/o CCS. The efficiency should refer to the plant type(s) for which capital costs have been reported. If capital cost for more than one plant type has been reported, modellers should report efficiency for the additional plant types by adding variables Efficiency¦Electricity¦Gas¦w/o CCS¦2, ... Efficiency¦Electricity¦Gas¦w/o CCS¦N (matching the assignment of plant types to technologies in the reporting of capital costs as documented in the comments sheet).
techno-economic | Efficiency¦Electricity¦Storage | PLEXOS Input | % | Nodal or regional or global if standardized | Full cycle conversion efficiency
techno-economic | Efficiency¦Hydrogen¦Electricity | PLEXOS Input | % | Nodal or regional or global if standardized | Conversion efficiency (energy content of hydrogen produced per unit of electricity input) of a new hydrogen-by-electrolysis plant. The efficiency should refer to the plant type(s) for which capital costs have been reported. If capital cost for more than one plant type has been reported, modellers should report efficiency for the additional plant types by adding variables Efficiency¦Hydrogen¦Electricity¦2, ... Efficiency¦Hydrogen¦Electricity¦w/ CCS¦N (matching the assignment of plant types to technologies in the reporting of capital costs as documented in the comments sheet).
| Electric Vehicles | PLEXOS Input |  | Nodal | Any input/output parameters related to electric vehicles if included in the model.
emissions (CO2) | Emissions¦CO2¦Energy¦Supply¦Electricity | Output comparison | Mt CO2/yr | Nodal | CO2 emissions from electricity and CHP production and distribution (IPCC category 1A1ai and 1A1aii)
energy (final) | Final Energy¦Electricity | PLEXOS Input | EJ/yr | Nodal | final energy consumption of electricity (including on-site solar PV)
energy (final) | Final Energy¦Electricity¦Unserved Energy | Output comparison | EJ/yr | Nodal | Unserved energy of final energy consumption of electricity (if applicable)
techno-economic | OM Cost¦Fixed¦Electricity¦Biomass¦w/o CCS | PLEXOS Input | US$2010/kW/yr OR local currency/kW/yr | Nodal or regional or global if standardized | Annual fixed operation & maintainance cost of a new biomass power plant w/o CCS. If more than one biomass power technology is modelled, modellers should report fixed O&M costs for each represented biomass power technology by adding variables OM Cost¦Fixed¦Electricity¦Biomass¦w/o CCS¦2, ... OM Cost¦Fixed¦Electricity¦Biomass¦w/o CCS¦N (with N = number of represented technologies) (matching the assignment of plant types to technologies in the reporting of capital costs as documented in the comments sheet).
techno-economic | OM Cost¦Fixed¦Electricity¦Coal¦w/ CCS | PLEXOS Input | US$2010/kW/yr OR local currency/kW/yr | Nodal or regional or global if standardized | Annual fixed operation & maintainance cost of a new coal power plant with CCS. If more than one CCS coal power technology is modelled (e.g. subcritical PC with post-combustion capture, supercritical PC with post-combustion capture, supercritical PC with oxyfuel combustion and capture, IGCC with pre-combustion capture), modellers should report fixed O&M costs for each represented CCS coal power technology by adding variables OM Cost¦Fixed¦Electricity¦Coal¦w/ CCS¦2, ... OM Cost¦Fixed¦Electricity¦Coal¦w/ CCS¦N (with N = number of represented technologies) (matching the assignment of plant types to technologies in the reporting of capital costs as documented in the comments sheet).
techno-economic | OM Cost¦Fixed¦Electricity¦Coal¦w/o CCS | PLEXOS Input | US$2010/kW/yr OR local currency/kW/yr | Nodal or regional or global if standardized | Annual fixed operation & maintainance cost of a new coal power plant w/o CCS. If more than one coal power technology is modelled (e.g. subcritical PC, supercritical PC, IGCC), modellers should report fixed O&M costs for each represented coal power technology by adding variables OM Cost¦Fixed¦Electricity¦Coal¦w/o CCS¦2, ... OM Cost¦Fixed¦Electricity¦Coal¦w/o CCS¦N (with N = number of represented technologies) (matching the assignment of plant types to technologies in the reporting of capital costs as documented in the comments sheet).
techno-economic | OM Cost¦Fixed¦Electricity¦Gas¦CCGT¦w/ CCS | PLEXOS Input | US$2010/kW/yr OR local currency/kW/yr | Nodal or regional or global if standardized | Annual fixed operation & maintainance cost of a new gas power plant with CCS. If more than one CCS gas power technology is modelled, modellers should report fixed O&M costs for each represented CCS gas power technology by adding variables OM Cost¦Fixed¦Electricity¦Gas¦w/ CCS¦2, ... OM Cost¦Fixed¦Electricity¦Gas¦w/ CCS¦N (with N = number of represented technologies) (matching the assignment of plant types to technologies in the reporting of capital costs as documented in the comments sheet).
techno-economic | OM Cost¦Fixed¦Electricity¦Gas¦CCGT¦w/o CCS | PLEXOS Input | US$2010/kW/yr OR local currency/kW/yr | Nodal or regional or global if standardized | Annual fixed operation & maintainance cost of a new gas power plant w/o CCS. If more than one gas power technology is modelled, modellers should report fixed O&M costs for each represented gas power technology by adding variables OM Cost¦Fixed¦Electricity¦Gas¦w/o CCS¦2, ... OM Cost¦Fixed¦Electricity¦Gas¦w/o CCS¦N (with N = number of represented technologies) (matching the assignment of plant types to technologies in the reporting of capital costs as documented in the comments sheet).
techno-economic | OM Cost¦Fixed¦Electricity¦Gas¦OCGT¦w/ CCS | PLEXOS Input | US$2010/kW/yr OR local currency/kW/yr | Nodal or regional or global if standardized | Annual fixed operation & maintainance cost of a new gas power plant with CCS. If more than one CCS gas power technology is modelled, modellers should report fixed O&M costs for each represented CCS gas power technology by adding variables OM Cost¦Fixed¦Electricity¦Gas¦w/ CCS¦2, ... OM Cost¦Fixed¦Electricity¦Gas¦w/ CCS¦N (with N = number of represented technologies) (matching the assignment of plant types to technologies in the reporting of capital costs as documented in the comments sheet).
techno-economic | OM Cost¦Fixed¦Electricity¦Gas¦OCGT¦w/o CCS | PLEXOS Input | US$2010/kW/yr OR local currency/kW/yr | Nodal or regional or global if standardized | Annual fixed operation & maintainance cost of a new gas power plant w/o CCS. If more than one gas power technology is modelled, modellers should report fixed O&M costs for each represented gas power technology by adding variables OM Cost¦Fixed¦Electricity¦Gas¦w/o CCS¦2, ... OM Cost¦Fixed¦Electricity¦Gas¦w/o CCS¦N (with N = number of represented technologies) (matching the assignment of plant types to technologies in the reporting of capital costs as documented in the comments sheet).
techno-economic | OM Cost¦Fixed¦Electricity¦Geothermal | PLEXOS Input | US$2010/kW/yr OR local currency/kW/yr | Nodal or regional or global if standardized | Annual fixed operation & maintainance cost of a new geothermal power plants. If more than one geothermal power plant technology is modelled (e.g., hydrothermal, hard dry rock), modellers should report fixed O&M costs for each represented geothermal power technology by adding variables OM Cost¦Fixed¦Electricity¦Geothermal¦2, ... Capital¦Cost¦Electricity¦Geothermal¦N (with N = number of represented geothermal power technologies) (matching the assignment of plant types to technologies in the reporting of capital costs as documented in the comments sheet).
techno-economic | OM Cost¦Fixed¦Electricity¦Hydro | PLEXOS Input | US$2010/kW/yr OR local currency/kW/yr | Nodal or regional or global if standardized | Annual fixed operation & maintainance cost of a new hydropower plant. If more than one hydropower technology is modelled, modellers should report fixed O&M costs for each represented hydropower technology by adding variables OM Cost¦Fixed¦Electricity¦Hydro¦2, ... OM Cost¦Fixed¦Electricity¦Hydro¦N (with N = number of represented technologies) (matching the assignment of plant types to technologies in the reporting of capital costs as documented in the comments sheet).
techno-economic | OM Cost¦Fixed¦Electricity¦Nuclear | PLEXOS Input | US$2010/kW/yr OR local currency/kW/yr | Nodal or regional or global if standardized | Annual fixed operation & maintainance cost of a new nuclear power plants. If more than one nuclear power plant technology is modelled (e.g., Gen II, III, IV; LWR, thermal reactors with other moderator materials, fast breeders), modellers should report fixed O&M costs for each represented nuclear power technology by adding variables OM Cost¦Fixed¦Electricity¦Nuclear¦2, ... Capital¦Cost¦Electricity¦Nuclear¦N (with N = number of represented nuclear power technologies) (matching the assignment of plant types to technologies in the reporting of capital costs as documented in the comments sheet).
techno-economic | OM Cost¦Fixed¦Electricity¦Solar¦CSP | PLEXOS Input | US$2010/kW/yr OR local currency/kW/yr | Nodal or regional or global if standardized | Annual fixed operation & maintainance cost of a new concentrated solar power plant. If more than one CSP technology is modelled (e.g., parabolic trough, solar power tower), modellers should report fixed O&M costs for each represented CSP technology by adding variables OM Cost¦Fixed¦Electricity¦Solar¦CSP¦2, ... Capital¦Cost¦Electricity¦Solar¦CSP¦N (with N = number of represented CSP technologies) (matching the assignment of plant types to technologies in the reporting of capital costs as documented in the comments sheet).
techno-economic | OM Cost¦Fixed¦Electricity¦Solar¦PV | PLEXOS Input | US$2010/kW/yr OR local currency/kW/yr | Nodal or regional or global if standardized | Annual fixed operation & maintainance cost of a new solar PV units. If more than one PV technology is modelled (e.g., centralized PV plant, distributed (rooftop) PV, crystalline SI PV, thin-film PV), modellers should report fixed O&M costs for each represented PV technology by adding variables OM Cost¦Fixed¦Electricity¦Solar¦PV¦2, ... Capital¦Cost¦Electricity¦Solar¦PV¦N (with N = number of represented PV technologies) (matching the assignment of plant types to technologies in the reporting of capital costs as documented in the comments sheet).
techno-economic | OM Cost¦Fixed¦Electricity¦Storage | PLEXOS Input | US$2010/kW/yr OR local currency/kW/yr | Nodal or regional or global if standardized | Annual fixed operation & maintenance cost
techno-economic | OM Cost¦Fixed¦Electricity¦Wind | PLEXOS Input | US$2010/kW/yr OR local currency/kW/yr | Nodal or regional or global if standardized | Annual fixed operation & maintainance cost of a new wind power plants. This variable should only be filled, if wind power is not separated into onshore and offshore. If more than one wind power technology is modelled (e.g., wind power units with different hub height and capacity), modellers should report fixed O&M costs for each represented wind power technology by adding variables OM Cost¦Fixed¦Electricity¦Wind¦2, ... Capital¦Cost¦Electricity¦Wind¦N (with N = number of represented wind power technologies) (matching the assignment of plant types to technologies in the reporting of capital costs as documented in the comments sheet).
techno-economic | OM Cost¦Fixed¦Electricity¦Wind¦Offshore | PLEXOS Input | US$2010/kW/yr OR local currency/kW/yr | Nodal or regional or global if standardized | Annual fixed operation & maintainance cost of a new offshore wind power plants. This variable should only be filled, if wind power is separated into onshore and offshore. If more than one offshore wind power technology is modelled (e.g., wind power units with different hub height and capacity), modellers should report fixed O&M costs for each represented wind power technology by adding variables OM Cost¦Fixed¦Electricity¦Wind¦Offshore¦2, ... Capital¦Cost¦Electricity¦Wind¦Offshore¦N (with N = number of represented offshore wind power technologies) (matching the assignment of plant types to technologies in the reporting of capital costs as documented in the comments sheet).
techno-economic | OM Cost¦Fixed¦Electricity¦Wind¦Onshore | PLEXOS Input | US$2010/kW/yr OR local currency/kW/yr | Nodal or regional or global if standardized | Annual fixed operation & maintainance cost of a new onshore wind power plants. This variable should only be filled, if wind power is separated into onshore and offshore. If more than one onshore wind power technology is modelled (e.g., wind power units with different hub height and capacity), modellers should report fixed O&M costs for each represented wind power technology by adding variables OM Cost¦Fixed¦Electricity¦Wind¦Onshore¦2, ... Capital¦Cost¦Electricity¦Wind¦Onshore¦N (with N = number of represented onshore wind power technologies) (matching the assignment of plant types to technologies in the reporting of capital costs as documented in the comments sheet).
techno-economic | OM Cost¦Fixed¦Hydrogen¦Electricity | PLEXOS Input | US$2010/kW/yr OR local currency/kW/yr | Nodal or regional or global if standardized | Annual fixed operation & maintainance cost of a new hydrogen-by-electrolysis plant. If more than hydrogen-by-electrolysis technology is modelled, modellers should report fixed O&M costs for each represented hydrogen-by-electrolysis technology by adding variables OM Cost¦Fixed¦Hydrogen¦Electricity¦2, ... OM Cost¦Fixed¦Hydrogen¦Electricity¦N (with N = number of represented technologies) (matching the assignment of plant types to technologies in the reporting of capital costs as documented in the comments sheet).
techno-economic | OM Cost¦Variable¦Electricity¦Biomass¦w/ CCS | PLEXOS Input | US$2010/kW/yr OR local currency/kW/yr | Nodal or regional or global if standardized | Annual variable operation & maintainance cost of a new biomass power plant w/o CCS. If more than one biomass power technology is modelled, modellers should report variable O&M costs for each represented biomass power technology by adding variables OM Cost¦variable¦Electricity¦Biomass¦w/o CCS¦2, ... OM Cost¦variable¦Electricity¦Biomass¦w/o CCS¦N (with N = number of represented technologies) (matching the assignment of plant types to technologies in the reporting of capital costs as documented in the comments sheet).
techno-economic | OM Cost¦Variable¦Electricity¦Biomass¦w/o CCS | PLEXOS Input | US$2010/kW/yr OR local currency/kW/yr | Nodal or regional or global if standardized | Annual variable operation & maintainance cost of a new coal power plant with CCS. If more than one CCS coal power technology is modelled (e.g. subcritical PC with post-combustion capture, supercritical PC with post-combustion capture, supercritical PC with oxyfuel combustion and capture, IGCC with pre-combustion capture), modellers should report variable O&M costs for each represented CCS coal power technology by adding variables OM Cost¦variable¦Electricity¦Coal¦w/ CCS¦2, ... OM Cost¦variable¦Electricity¦Coal¦w/ CCS¦N (with N = number of represented technologies) (matching the assignment of plant types to technologies in the reporting of capital costs as documented in the comments sheet).
techno-economic | OM Cost¦Variable¦Electricity¦Coal¦w/ CCS | PLEXOS Input | US$2010/kW/yr OR local currency/kW/yr | Nodal or regional or global if standardized | Annual variable operation & maintainance cost of a new coal power plant w/o CCS. If more than one coal power technology is modelled (e.g. subcritical PC, supercritical PC, IGCC), modellers should report variable O&M costs for each represented coal power technology by adding variables OM Cost¦variable¦Electricity¦Coal¦w/o CCS¦2, ... OM Cost¦variable¦Electricity¦Coal¦w/o CCS¦N (with N = number of represented technologies) (matching the assignment of plant types to technologies in the reporting of capital costs as documented in the comments sheet).
techno-economic | OM Cost¦Variable¦Electricity¦Coal¦w/o CCS | PLEXOS Input | US$2010/kW/yr OR local currency/kW/yr | Nodal or regional or global if standardized | Annual variable operation & maintainance cost of a new gas power plant with CCS. If more than one CCS gas power technology is modelled, modellers should report variable O&M costs for each represented CCS gas power technology by adding variables OM Cost¦variable¦Electricity¦Gas¦w/ CCS¦2, ... OM Cost¦variable¦Electricity¦Gas¦w/ CCS¦N (with N = number of represented technologies) (matching the assignment of plant types to technologies in the reporting of capital costs as documented in the comments sheet).
techno-economic | OM Cost¦Variable¦Electricity¦Gas¦CCGT¦w/ CCS | PLEXOS Input | US$2010/kW/yr OR local currency/kW/yr | Nodal or regional or global if standardized | Annual variable operation & maintainance cost of a new gas power plant w/o CCS. If more than one gas power technology is modelled, modellers should report variable O&M costs for each represented gas power technology by adding variables OM Cost¦variable¦Electricity¦Gas¦w/o CCS¦2, ... OM Cost¦variable¦Electricity¦Gas¦w/o CCS¦N (with N = number of represented technologies) (matching the assignment of plant types to technologies in the reporting of capital costs as documented in the comments sheet).
techno-economic | OM Cost¦Variable¦Electricity¦Gas¦CCGT¦w/o CCS | PLEXOS Input | US$2010/kW/yr OR local currency/kW/yr | Nodal or regional or global if standardized | Annual variable operation & maintainance cost of a new gas power plant with CCS. If more than one CCS gas power technology is modelled, modellers should report variable O&M costs for each represented CCS gas power technology by adding variables OM Cost¦variable¦Electricity¦Gas¦w/ CCS¦2, ... OM Cost¦variable¦Electricity¦Gas¦w/ CCS¦N (with N = number of represented technologies) (matching the assignment of plant types to technologies in the reporting of capital costs as documented in the comments sheet).
techno-economic | OM Cost¦Variable¦Electricity¦Gas¦OCGT¦w/ CCS | PLEXOS Input | US$2010/kW/yr OR local currency/kW/yr | Nodal or regional or global if standardized | Annual variable operation & maintainance cost of a new gas power plant w/o CCS. If more than one gas power technology is modelled, modellers should report variable O&M costs for each represented gas power technology by adding variables OM Cost¦variable¦Electricity¦Gas¦w/o CCS¦2, ... OM Cost¦variable¦Electricity¦Gas¦w/o CCS¦N (with N = number of represented technologies) (matching the assignment of plant types to technologies in the reporting of capital costs as documented in the comments sheet).
techno-economic | OM Cost¦Variable¦Electricity¦Gas¦OCGT¦w/o CCS | PLEXOS Input | US$2010/kW/yr OR local currency/kW/yr | Nodal or regional or global if standardized | Annual variable operation & maintainance cost of a new geothermal power plants. If more than one geothermal power plant technology is modelled (e.g., hydrothermal, hard dry rock), modellers should report variable O&M costs for each represented geothermal power technology by adding variables OM Cost¦variable¦Electricity¦Geothermal¦2, ... Capital¦Cost¦Electricity¦Geothermal¦N (with N = number of represented geothermal power technologies) (matching the assignment of plant types to technologies in the reporting of capital costs as documented in the comments sheet).
techno-economic | OM Cost¦Variable¦Electricity¦Geothermal | PLEXOS Input | US$2010/kW/yr OR local currency/kW/yr | Nodal or regional or global if standardized | Annual variable operation & maintainance cost of a new hydropower plant. If more than one hydropower technology is modelled, modellers should report variable O&M costs for each represented hydropower technology by adding variables OM Cost¦variable¦Electricity¦Hydro¦2, ... OM Cost¦variable¦Electricity¦Hydro¦N (with N = number of represented technologies) (matching the assignment of plant types to technologies in the reporting of capital costs as documented in the comments sheet).
techno-economic | OM Cost¦Variable¦Electricity¦Hydro | PLEXOS Input | US$2010/kW/yr OR local currency/kW/yr | Nodal or regional or global if standardized | Annual variable operation & maintainance cost of a new nuclear power plants. If more than one nuclear power plant technology is modelled (e.g., Gen II, III, IV; LWR, thermal reactors with other moderator materials, fast breeders), modellers should report variable O&M costs for each represented nuclear power technology by adding variables OM Cost¦variable¦Electricity¦Nuclear¦2, ... Capital¦Cost¦Electricity¦Nuclear¦N (with N = number of represented nuclear power technologies) (matching the assignment of plant types to technologies in the reporting of capital costs as documented in the comments sheet).
techno-economic | OM Cost¦Variable¦Electricity¦Nuclear | PLEXOS Input | US$2010/kW/yr OR local currency/kW/yr | Nodal or regional or global if standardized | Annual variable operation & maintainance cost of a new concentrated solar power plant. If more than one CSP technology is modelled (e.g., parabolic trough, solar power tower), modellers should report variable O&M costs for each represented CSP technology by adding variables OM Cost¦variable¦Electricity¦Solar¦CSP¦2, ... Capital¦Cost¦Electricity¦Solar¦CSP¦N (with N = number of represented CSP technologies) (matching the assignment of plant types to technologies in the reporting of capital costs as documented in the comments sheet).
techno-economic | OM Cost¦Variable¦Electricity¦Oil¦w/o CCS | PLEXOS Input | US$2010/kW/yr OR local currency/kW/yr | Nodal or regional or global if standardized | Annual variable operation & maintainance cost of a new solar PV units. If more than one PV technology is modelled (e.g., centralized PV plant, distributed (rooftop) PV, crystalline SI PV, thin-film PV), modellers should report variable O&M costs for each represented PV technology by adding variables OM Cost¦variable¦Electricity¦Solar¦PV¦2, ... Capital¦Cost¦Electricity¦Solar¦PV¦N (with N = number of represented PV technologies) (matching the assignment of plant types to technologies in the reporting of capital costs as documented in the comments sheet).
techno-economic | OM Cost¦Variable¦Electricity¦Solar¦CSP | PLEXOS Input | US$2010/kW/yr OR local currency/kW/yr | Nodal or regional or global if standardized | Annual variable operation & maintenance cost
techno-economic | OM Cost¦Variable¦Electricity¦Solar¦PV | PLEXOS Input | US$2010/kW/yr OR local currency/kW/yr | Nodal or regional or global if standardized | Annual variable operation & maintainance cost of a new wind power plants. This variable should only be filled, if wind power is not separated into onshore and offshore. If more than one wind power technology is modelled (e.g., wind power units with different hub height and capacity), modellers should report variable O&M costs for each represented wind power technology by adding variables OM Cost¦variable¦Electricity¦Wind¦2, ... Capital¦Cost¦Electricity¦Wind¦N (with N = number of represented wind power technologies) (matching the assignment of plant types to technologies in the reporting of capital costs as documented in the comments sheet).
techno-economic | OM Cost¦Variable¦Electricity¦Storage | PLEXOS Input | US$2010/kW/yr OR local currency/kW/yr | Nodal or regional or global if standardized | Annual variable operation & maintainance cost of a new offshore wind power plants. This variable should only be filled, if wind power is separated into onshore and offshore. If more than one offshore wind power technology is modelled (e.g., wind power units with different hub height and capacity), modellers should report variable O&M costs for each represented wind power technology by adding variables OM Cost¦variable¦Electricity¦Wind¦Offshore¦2, ... Capital¦Cost¦Electricity¦Wind¦Offshore¦N (with N = number of represented offshore wind power technologies) (matching the assignment of plant types to technologies in the reporting of capital costs as documented in the comments sheet).
techno-economic | OM Cost¦Variable¦Electricity¦Wind¦Offshore | PLEXOS Input | US$2010/kW/yr OR local currency/kW/yr | Nodal or regional or global if standardized | Annual variable operation & maintainance cost of a new onshore wind power plants. This variable should only be filled, if wind power is separated into onshore and offshore. If more than one onshore wind power technology is modelled (e.g., wind power units with different hub height and capacity), modellers should report variable O&M costs for each represented wind power technology by adding variables OM Cost¦variable¦Electricity¦Wind¦Onshore¦2, ... Capital¦Cost¦Electricity¦Wind¦Onshore¦N (with N = number of represented onshore wind power technologies) (matching the assignment of plant types to technologies in the reporting of capital costs as documented in the comments sheet).
techno-economic | OM Cost¦Variable¦Electricity¦Wind¦Onshore | PLEXOS Input | US$2010/kW/yr OR local currency/kW/yr | Nodal or regional or global if standardized | Annual variable operation & maintainance cost of a new hydrogen-by-electrolysis plant. If more than hydrogen-by-electrolysis technology is modelled, modellers should report variable O&M costs for each represented hydrogen-by-electrolysis technology by adding variables OM Cost¦variable¦Hydrogen¦Electricity¦2, ... OM Cost¦variable¦Hydrogen¦Electricity¦N (with N = number of represented technologies) (matching the assignment of plant types to technologies in the reporting of capital costs as documented in the comments sheet).
policy | Price¦Carbon | PLEXOS Input | US$2010/t CO2 or local currency/t CO2 | Nodal or regional or global if standardized | price of carbon (for regional aggregrates the weighted price of carbon by subregion should be used)
energy (price) | Price¦Secondary Energy¦Gases¦Natural Gas | PLEXOS Input | US$2010/GJ or local currency/GJ | Nodal or regional or global if standardized | natural gas price at the secondary level, i.e. for large scale consumers (e.g. gas power plant). Prices should include the effect of carbon prices.
energy (price) | Price¦Secondary Energy¦Hydrogen | PLEXOS Input | US$2010/GJ or local currency/GJ | Nodal or regional or global if standardized | hydrogen price at the secondary level. Prices should include the effect of carbon prices
energy (price) | Price¦Secondary Energy¦Liquids¦Oil | PLEXOS Input | US$2010/GJ or local currency/GJ | Nodal or regional or global if standardized | light fuel oil price at the secondary level, i.e. for large scale consumers (e.g. oil power plant). Prices should include the effect of carbon prices.
energy (price) | Price¦Secondary Energy¦Solids¦Biomass | PLEXOS Input | US$2010/GJ or local currency/GJ | Nodal or regional or global if standardized | biomass price at the secondary level, i.e. for large scale consumers (e.g. biomass power plant). Prices should include the effect of carbon prices.
energy (price) | Price¦Secondary Energy¦Solids¦Coal | PLEXOS Input | US$2010/GJ or local currency/GJ | Nodal or regional or global if standardized | coal price at the secondary level, i.e. for large scale consumers (e.g. coal power plant). Prices should include the effect of carbon prices.
energy (price) | Price¦Secondary Energy¦Solids¦Uranium | PLEXOS Input | US$2010/GJ or local currency/GJ | Nodal or regional or global if standardized | uranium price at the secondary level, i.e. for large scale consumers (e.g. nuclear power plant).
energy (capacity) | Reservoir Capacity¦Electricity¦Storage | PLEXOS Input | GWh | Nodal | reservoir size of electricity storage technologies (e.g. pumped hydro, compressed air storage, flow batteries)
energy (secondary) | Secondary Energy¦Electricity | Output comparison | EJ/yr | Nodal | total net electricity production
energy (secondary) | Secondary Energy¦Electricity¦Biomass¦w/ CCS | Output comparison | EJ/yr | Nodal | net electricity production from municipal solid waste, purpose-grown biomass, crop residues, forest industry waste with a CO2 capture component
energy (secondary) | Secondary Energy¦Electricity¦Biomass¦w/o CCS | Output comparison | EJ/yr | Nodal | net electricity production from municipal solid waste, purpose-grown biomass, crop residues, forest industry waste with freely vented CO2 emissions
energy (secondary) | Secondary Energy¦Electricity¦Coal¦w/ CCS | Output comparison | EJ/yr | Nodal | net electricity production from coal with a CO2 capture component
energy (secondary) | Secondary Energy¦Electricity¦Coal¦w/o CCS | Output comparison | EJ/yr | Nodal | net electricity production from coal with freely vented CO2 emissions
energy (secondary) | Secondary Energy¦Electricity¦Curtailment | Output comparison | EJ/yr | Nodal | To be used to benchmark with power system model output
energy (secondary) | Secondary Energy¦Electricity¦Gas¦CCGT¦w/ CCS | Output comparison | EJ/yr | Nodal | net electricity production from natural gas with a CO2 capture component
energy (secondary) | Secondary Energy¦Electricity¦Gas¦CCGT¦w/o CCS | Output comparison | EJ/yr | Nodal | net electricity production from natural gas with freely vented CO2 emissions
energy (secondary) | Secondary Energy¦Electricity¦Gas¦OCGT¦w/ CCS | Output comparison | EJ/yr | Nodal | net electricity production from natural gas with a CO2 capture component
energy (secondary) | Secondary Energy¦Electricity¦Gas¦OCGT¦w/o CCS | Output comparison | EJ/yr | Nodal | net electricity production from natural gas with freely vented CO2 emissions
energy (secondary) | Secondary Energy¦Electricity¦Geothermal | Output comparison | EJ/yr | Nodal | net electricity production from all sources of geothermal energy (e.g., hydrothermal, enhanced geothermal systems)
energy (secondary) | Secondary Energy¦Electricity¦Hydro | Output comparison | EJ/yr | Nodal | net hydroelectric production
energy (secondary) | Secondary Energy¦Electricity¦Nuclear | Output comparison | EJ/yr | Nodal | net electricity production from nuclear energy
energy (secondary) | Secondary Energy¦Electricity¦Oil¦w/ CCS | Output comparison | EJ/yr | Nodal | net electricity production from refined liquids with a CO2 capture component
energy (secondary) | Secondary Energy¦Electricity¦Oil¦w/o CCS | Output comparison | EJ/yr | Nodal | net electricity production from refined liquids with freely vented CO2 emissions
energy (secondary) | Secondary Energy¦Electricity¦Other | Output comparison | EJ/yr | Nodal | net electricity production from sources that do not fit to any other category (please provide a definition of the sources in this category in the 'comments' tab)
energy (secondary) | Secondary Energy¦Electricity¦Solar¦CSP | Output comparison | EJ/yr | Nodal | net electricity production from concentrating solar power (CSP)
energy (secondary) | Secondary Energy¦Electricity¦Solar¦PV | Output comparison | EJ/yr | Nodal | net electricity production from solar photovoltaics (PV)
energy (secondary) | Secondary Energy¦Electricity¦Solar¦PV¦Curtailment | Output comparison | EJ/yr | Nodal | To be used to benchmark with power system model output
energy (secondary) | Secondary Energy¦Electricity¦Storage | Output comparison | EJ/yr | Nodal | To be used to benchmark with power system model output
energy (secondary) | Secondary Energy¦Electricity¦Storage Losses | Output comparison | EJ/yr | Nodal | losses from electricity storage
energy (secondary) | Secondary Energy¦Electricity¦Transmission Losses | Output comparison | EJ/yr | Nodal | electricity losses from long-range high-voltage transmission
energy (secondary) | Secondary Energy¦Electricity¦Wind¦Offshore | Output comparison | EJ/yr | Nodal | net electricity production from offshore wind energy
energy (secondary) | Secondary Energy¦Electricity¦Wind¦Offshore¦Curtailment | Output comparison | EJ/yr | Nodal | To be used to benchmark with power system model output
energy (secondary) | Secondary Energy¦Electricity¦Wind¦Onshore | Output comparison | EJ/yr | Nodal | net electricity production from onshore wind energy
energy (secondary) | Secondary Energy¦Electricity¦Wind¦Onshore¦Curtailment | Output comparison | EJ/yr | Nodal | To be used to benchmark with power system model output
energy (trade) | Trade¦Gross Export¦Secondary Energy¦Electricity¦Volume | Output comparison | EJ/yr | Nodal | To be used to benchmark with power system model output
energy (trade) | Trade¦Gross Import¦Secondary Energy¦Electricity¦Volume | Output comparison | EJ/yr | Nodal | To be used to benchmark with power system model output
energy (trade) | Trade¦Secondary Energy¦Electricity¦Volume | Output comparison | EJ/yr | Nodal | net exports of electricity, at the global level these should add up to the trade losses only